## Version_contol
Version | Description
1.0.0 | Inital
1.0.1 | Included EN6115 and EN6114
Created Bolt Data Base (BOLTDB)
Created Nut Data Base (NUTDB)
1.0.3 | Included NAS1790

## FASTDB
version 1.0.3 |  | 2025-05-06
1 |  | 2 | 3 | 4 |  | 5 | 6 | 7 | 8 | 9
Fastener_Code | Fastener Family | Type | Ref | Head Type | Dash Number | Diameter (mm) | Double Shear Strength [N] | Tensile Strength [N] | Preload [N] | Countersunk head height (H)
ABS2054_5 | ABS2054 | Ti 6Al-4V Bolt, Blind, Protrunding Head, Self-Locking | ABS_0254_2018-10_10, Table 4 (Page 9) | Ptd | 5 | 4 | 14010 | 4000 | N/A | N/A
ABS2054_6 | ABS2054 | Ti 6Al-4V Bolt, Blind, Protrunding Head, Self-Locking | ABS_0254_2018-10_10, Table 4 (Page 9) | Ptd | 6 | 4.8 | 20460 | 6230 | N/A | N/A
ABS2054_7 | ABS2054 | Ti 6Al-4V Bolt, Blind, Protrunding Head, Self-Locking | ABS_0254_2018-10_10, Table 4 (Page 9) | Ptd | 7 | 5.6 | 26910 | 7120 | N/A | N/A
ABS2054_8 | ABS2054 | Ti 6Al-4V Bolt, Blind, Protrunding Head, Self-Locking | ABS_0254_2018-10_10, Table 4 (Page 9) | Ptd | 8 | 6.4 | 35140 | 9340 | N/A | N/A
----------
ABS0257_5 | ABS0257 | Ti 6Al-4V Bolt, Blind, 130 flush shear Head, Self-Locking | ABS_0257_2018-10_14 | Csk | 5 | 4 | 14010 | 4000 |  | 0.99
ABS0257_6 | ABS0257 | Ti 6Al-4V Bolt, Blind, 130 flush shear Head, Self-Locking | ABS_0257_2018-10_14 | Csk | 6 | 4.8 | 20460 | 6230 |  | 1.09
ABS0257_7 | ABS0257 | Ti 6Al-4V Bolt, Blind, 130 flush shear Head, Self-Locking | ABS_0257_2018-10_14 | Csk | 7 | 5.6 | 26910 | 7120 |  | 1.09
ABS0257_8 | ABS0257 | Ti 6Al-4V Bolt, Blind, 130 flush shear Head, Self-Locking | ABS_0257_2018-10_14 | Csk | 8 | 6.4 | 35140 | 9340 |  | 1.45
ABS0257_9 | ABS0257 | Ti 6Al-4V Bolt, Blind, 130 flush shear Head, Self-Locking | ABS_0257_2018-10_14 | Csk | 9 | 7.2 | 43590 | 11570 |  | 1.45
ABS0257_10 | ABS0257 | Ti 6Al-4V Bolt, Blind, 130 flush shear Head, Self-Locking | ABS_0257_2018-10_14 | Csk | 10 | 7.9 | 50480 | 16010 |  | 1.9
----------
ABS2323K_5 | ABS2323K | Ti 6Al-4V Bolt, Blind, Protrunding Head, High strength | ABS_2323_2019-05_1, Table 6 (Page 9) | Ptd | 5 | 4 | 17838 | 5250 | 2224 | N/A
ABS2323K_6 | ABS2323K | Ti 6Al-4V Bolt, Blind, Protrunding Head, High strength | ABS_2323_2019-05_1, Table 6 (Page 9) | Ptd | 6 | 4.8 | 23932 | 7100 | 3560 | N/A
ABS2323K_8 | ABS2323K | Ti 6Al-4V Bolt, Blind, Protrunding Head, High strength | ABS_2323_2019-05_1, Table 6 (Page 9) | Ptd | 8 | 6.4 | 41368 | 13345 | 6670 | N/A
ABS2323K_10 | ABS2323K | Ti 6Al-4V Bolt, Blind, Protrunding Head, High strength | ABS_2323_2019-05_1, Table 6 (Page 9) | Ptd | 10 | 8 | 64944 | 22240 | 11120 | N/A
----------
EN6115K_2 | EN6115K | Titanium Bolt, Protrunding Head, Short thread | PREN_6115_2019-06-01, Table 2 (Page 9) | Ptd | 2 | 4 | 17760 | 9660 | N/A | N/A
EN6115K_3 | EN6115K | Titanium Bolt, Protrunding Head, Short thread | PREN_6115_2019-06-01, Table 2 (Page 9) | Ptd | 3 | 4.8 | 23900 | 14150 | N/A | N/A
EN6115K_4 | EN6115K | Titanium Bolt, Protrunding Head, Short thread | PREN_6115_2019-06-01, Table 2 (Page 9) | Ptd | 4 | 6.35 | 41330 | 25900 | N/A | N/A
EN6115K_5 | EN6115K | Titanium Bolt, Protrunding Head, Short thread | PREN_6115_2019-06-01, Table 2 (Page 9) | Ptd | 5 | 7.94 | 64880 | 40900 | N/A | N/A
EN6115K_6 | EN6115K | Titanium Bolt, Protrunding Head, Short thread | PREN_6115_2019-06-01, Table 2 (Page 9) | Ptd | 6 | 9.52 | 93320 | 62250 | N/A | N/A
EN6115K_7 | EN6115K | Titanium Bolt, Protrunding Head, Short thread | PREN_6115_2019-06-01, Table 2 (Page 9) | Ptd | 7 | 11.11 | 127100 | 78900 | N/A | N/A
----------
EN6114K_2 | EN6114K | Titanium Bolt, Countersunk head, Short thread | PREN_6113_2019-06-01, Table 2 (Page 9) | Csk | 2 | 4 | 17760 | 2340 | N/A | 1.24
EN6114K_3 | EN6114K | Titanium Bolt, Countersunk head, Short thread | PREN_6113_2019-06-01, Table 2 (Page 9) | Csk | 3 | 4.8 | 23900 | 4000 | N/A | 1.42
EN6114K_4 | EN6114K | Titanium Bolt, Countersunk head, Short thread | PREN_6113_2019-06-01, Table 2 (Page 9) | Csk | 4 | 6.35 | 41330 | 7000 | N/A | 1.88
EN6114K_5 | EN6114K | Titanium Bolt, Countersunk head, Short thread | PREN_6113_2019-06-01, Table 2 (Page 9) | Csk | 5 | 7.94 | 64880 | 10650 | N/A | 2.34
EN6114K_6 | EN6114K | Titanium Bolt, Countersunk head, Short thread | PREN_6113_2019-06-01, Table 2 (Page 9) | Csk | 6 | 9.52 | 93320 | 15900 | N/A | 2.79
EN6114K_7 | EN6114K | Titanium Bolt, Countersunk head, Short thread | PREN_6113_2019-06-01, Table 2 (Page 9) | Csk | 7 | 11.11 | 127100 | 20400 | N/A | 3.2
----------
EN6115-_2 | EN6115- | Steel Bolt, Protrunding Head, Short thread | PREN_6115_2019-06-01, Table 2 (Page 9) | Ptd | 2 | 4 | - - - - | - - - - | N/A | N/A
EN6115-_3 | EN6115- | Steel Bolt, Protrunding Head, Short thread | PREN_6115_2019-06-01, Table 2 (Page 9) | Ptd | 3 | 4.8 | 27250 | 17100 | N/A | N/A
EN6115-_4 | EN6115- | Steel Bolt, Protrunding Head, Short thread | PREN_6115_2019-06-01, Table 2 (Page 9) | Ptd | 4 | 6.35 | 47150 | 29150 | N/A | N/A
EN6115-_5 | EN6115- | Steel Bolt, Protrunding Head, Short thread | PREN_6115_2019-06-01, Table 2 (Page 9) | Ptd | 5 | 7.94 | 73850 | 46050 | N/A | N/A
EN6115-_6 | EN6115- | Steel Bolt, Protrunding Head, Short thread | PREN_6115_2019-06-01, Table 2 (Page 9) | Ptd | 6 | 9.52 | 106300 | 70050 | N/A | N/A
EN6115-_7 | EN6115- | Steel Bolt, Protrunding Head, Short thread | PREN_6115_2019-06-01, Table 2 (Page 9) | Ptd | 7 | 11.11 | 144550 | 94300 | N/A | N/A
----------
EN6114-_2 | EN6114- | Steel Bolt, Countersunk head, Short thread | PREN_6113_2019-06-01, Table 2 (Page 9) | Csk | 2 | 4 | - - - - | - - - - | N/A | 1.24
EN6114-_3 | EN6114- | Steel Bolt, Countersunk head, Short thread | PREN_6113_2019-06-01, Table 2 (Page 9) | Csk | 3 | 4.8 | 27250 | 4050 | N/A | 1.42
EN6114-_4 | EN6114- | Steel Bolt, Countersunk head, Short thread | PREN_6113_2019-06-01, Table 2 (Page 9) | Csk | 4 | 6.35 | 47150 | 7800 | N/A | 1.88
EN6114-_5 | EN6114- | Steel Bolt, Countersunk head, Short thread | PREN_6113_2019-06-01, Table 2 (Page 9) | Csk | 5 | 7.94 | 73850 | 11700 | N/A | 2.34
EN6114-_6 | EN6114- | Steel Bolt, Countersunk head, Short thread | PREN_6113_2019-06-01, Table 2 (Page 9) | Csk | 6 | 9.52 | 106300 | 17150 | N/A | 2.79
EN6114-_7 | EN6114- | Steel Bolt, Countersunk head, Short thread | PREN_6113_2019-06-01, Table 2 (Page 9) | Csk | 7 | 11.11 | 144550 | 22250 | N/A | 3.2
----------
EN6115L_2 | EN6115L | Titanium Bolt, Protrunding Head, Short thread | PREN_6115_2019-06-01, Table 2 (Page 9) | Ptd | 2 | 4 | - - - - | - - - - | N/A | N/A
EN6115L_3 | EN6115L | Titanium Bolt, Protrunding Head, Short thread | PREN_6115_2019-06-01, Table 2 (Page 9) | Ptd | 3 | 4.8 | 31500 | 20820 | N/A | N/A
EN6115L_4 | EN6115L | Titanium Bolt, Protrunding Head, Short thread | PREN_6115_2019-06-01, Table 2 (Page 9) | Ptd | 4 | 6.35 | 54800 | 35490 | N/A | N/A
EN6115L_5 | EN6115L | Titanium Bolt, Protrunding Head, Short thread | PREN_6115_2019-06-01, Table 2 (Page 9) | Ptd | 5 | 7.94 | 85100 | 56070 | N/A | N/A
EN6115L_6 | EN6115L | Titanium Bolt, Protrunding Head, Short thread | PREN_6115_2019-06-01, Table 2 (Page 9) | Ptd | 6 | 9.52 | 123000 | 85300 | N/A | N/A
EN6115L_7 | EN6115L | Titanium Bolt, Protrunding Head, Short thread | PREN_6115_2019-06-01, Table 2 (Page 9) | Ptd | 7 | 11.11 | 167300 | 114830 | N/A | N/A
----------
EN6115L_2 | EN6115L | Titanium Bolt, Countersunk head, Short thread | PREN_6113_2019-06-01, Table 2 (Page 9) | Csk | 2 | 4 | - - - - | - - - - | N/A | 1.24
EN6115L_3 | EN6115L | Titanium Bolt, Countersunk head, Short thread | PREN_6113_2019-06-01, Table 2 (Page 9) | Csk | 3 | 4.8 | 31500 | 4940 | N/A | 1.42
EN6115L_4 | EN6115L | Titanium Bolt, Countersunk head, Short thread | PREN_6113_2019-06-01, Table 2 (Page 9) | Csk | 4 | 6.35 | 54800 | 9550 | N/A | 1.88
EN6115L_5 | EN6115L | Titanium Bolt, Countersunk head, Short thread | PREN_6113_2019-06-01, Table 2 (Page 9) | Csk | 5 | 7.94 | 85100 | 14310 | N/A | 2.34
EN6115L_6 | EN6115L | Titanium Bolt, Countersunk head, Short thread | PREN_6113_2019-06-01, Table 2 (Page 9) | Csk | 6 | 9.52 | 123000 | 21010 | N/A | 2.79
EN6115L_7 | EN6115L | Titanium Bolt, Countersunk head, Short thread | PREN_6113_2019-06-01, Table 2 (Page 9) | Csk | 7 | 11.11 | 167300 | 27300 | N/A | 3.2
----------
NAS1790C3 | NAS1790C | CRES Bolt, 100º Flush Head | NAS1790_2016-06-30 | Csk | 3 | 4.7625 | 18436.676 | 15966.6298 |  | 2.1082 | Valores admisibles calculados:
NAS1790C4 | NAS1790C | CRES Bolt, 100º Flush Head | NAS1790_2016-06-30 | Csk | 4 | 6.35 | 32776.3129 | 28385.1196 |  | 2.8194
NAS1790C5 | NAS1790C | CRES Bolt, 100º Flush Head | NAS1790_2016-06-30 | Csk | 5 | 7.9375 | 51212.9889 | 44351.7494 |  | 4.2418
NAS1790C6 | NAS1790C | CRES Bolt, 100º Flush Head | NAS1790_2016-06-30 | Csk | 6 | 9.525 | 73746.704 | 63866.5191 |  | 4.953
NAS1790C7 | NAS1790C | CRES Bolt, 100º Flush Head | NAS1790_2016-06-30 | Csk | 7 | 11.1125 | 100377.4582 | 86929.4288 |  | 5.6388
NAS1790C8 | NAS1790C | CRES Bolt, 100º Flush Head | NAS1790_2016-06-30 | Csk | 8 | 12.7 | 131105.2515 | 113540.4784 |  | 6.35
----------
NAS1790V3 | NAS1790V | Ti 6Al-4V Bolt, 100º Flush Head | NAS1790_2016-06-30 | Csk | 3 | 4.7625 | 20389.8298 | 16581.2105 |  | 2.1082 | Valores admisibles calculados:
NAS1790V4 | NAS1790V | Ti 6Al-4V Bolt, 100º Flush Head | NAS1790_2016-06-30 | Csk | 4 | 6.35 | 36248.5863 | 29477.7076 |  | 2.8194
NAS1790V5 | NAS1790V | Ti 6Al-4V Bolt, 100º Flush Head | NAS1790_2016-06-30 | Csk | 5 | 7.9375 | 56638.4161 | 46058.9181 |  | 4.2418
NAS1790V6 | NAS1790V | Ti 6Al-4V Bolt, 100º Flush Head | NAS1790_2016-06-30 | Csk | 6 | 9.525 | 81559.3191 | 66324.8421 |  | 4.953
NAS1790V7 | NAS1790V | Ti 6Al-4V Bolt, 100º Flush Head | NAS1790_2016-06-30 | Csk | 7 | 11.1125 | 111011.2955 | 90275.4795 |  | 5.6388
NAS1790V8 | NAS1790V | Ti 6Al-4V Bolt, 100º Flush Head | NAS1790_2016-06-30 | Csk | 8 | 12.7 | 144994.3451 | 117910.8304 |  | 6.35
----------
NAS1790-3 | NAS1790- | 4140 Steel Bolt, 100º Flush Head | NAS1790_2016-06-30 | Csk | 3 | 4.7625 | 22107.0931 | 18419.6086 |  | 2.1082 | Valores admisibles calculados:
NAS1790-4 | NAS1790- | 4140 Steel Bolt, 100º Flush Head | NAS1790_2016-06-30 | Csk | 4 | 6.35 | 39301.4988 | 32745.9708 |  | 2.8194
NAS1790-5 | NAS1790- | 4140 Steel Bolt, 100º Flush Head | NAS1790_2016-06-30 | Csk | 5 | 7.9375 | 61408.5919 | 51165.5794 |  | 4.2418
NAS1790-6 | NAS1790- | 4140 Steel Bolt, 100º Flush Head | NAS1790_2016-06-30 | Csk | 6 | 9.525 | 88428.3724 | 73678.4344 |  | 4.953
NAS1790-7 | NAS1790- | 4140 Steel Bolt, 100º Flush Head | NAS1790_2016-06-30 | Csk | 7 | 11.1125 | 120360.8402 | 100284.5357 |  | 5.6388
NAS1790-8 | NAS1790- | 4140 Steel Bolt, 100º Flush Head | NAS1790_2016-06-30 | Csk | 8 | 12.7 | 157205.9954 | 130983.8833 |  | 6.35

## BOLTDB
version 1.0.1 |  | 2025-05-06
1 | 2 | 3 | 4 | 5 | 6 | 7 | 8 | 9 | 10 | 11
Bolt_Code | Fastener Family | Type | Ref | Head Type | Dash Number | Diameter (mm) | Double Shear Strength [N] | Tensile Strength [N] | Preload [N] | Countersunk head height (H)
NAS6704 | NAS67 | Bolt, Hex Head, A286 CRES, Self-Locking | AIA_NAS_NAS_6704_1996-12-05 | Hex | 4 | 4.8 | 23705 | 19959 | --- | ---
NAS6705 | NAS67 | Bolt, Hex Head, A286 CRES, Self-Locking | AIA_NAS_NAS_6704_1996-12-05 | Hex | 5 | 6.35 | 41486 | 34931 | --- | ---
NAS6706 | NAS67 | Bolt, Hex Head, A286 CRES, Self-Locking | AIA_NAS_NAS_6704_1996-12-05 | Hex | 6 | 8 | 65847 | 55442 | --- | ---
NAS6707 | NAS67 | Bolt, Hex Head, A286 CRES, Self-Locking | AIA_NAS_NAS_6704_1996-12-05 | Hex | 7 | 9.5 | 92855 | 78183 | --- | ---
NAS6708 | NAS67 | Bolt, Hex Head, A286 CRES, Self-Locking | AIA_NAS_NAS_6704_1996-12-05 | Hex | 8 | 11 | 124493 | 104821 | --- | ---
NAS6709 | NAS67 | Bolt, Hex Head, A286 CRES, Self-Locking | AIA_NAS_NAS_6704_1996-12-05 | Hex | 9 | 12.7 | 165946 | 139724 | --- | ---
NAS6710 | NAS67 | Bolt, Hex Head, A286 CRES, Self-Locking | AIA_NAS_NAS_6704_1996-12-05 | Hex | 10 | 14.3 | 210393 | 177148 | --- | ---
NAS6712 | NAS67 | Bolt, Hex Head, A286 CRES, Self-Locking | AIA_NAS_NAS_6704_1996-12-05 | Hex | 12 | 15.8 | 256847 | 216261 | --- | ---
----------

## NUTDB
version 1.0.1 |  | 2025-05-06
1 | 2 | 3 | 4 | 5 | 6 | 7 | 8 | 9 | 10 | 11 | Lbf to N | 4.448
Nut_Code | Nut Family | Type | Ref | Head Type | Dash Number | Diameter (mm) | Double Shear Strength [N] | Tensile Strength [N] | Preload [N] | Countersunk head height (H)
NAS1791_03 | NAS1791 | Nut | AIA_2FNAS_NAS1791_2024-02-29 | Float | 3 | 4.8 | --- | 8896 | --- | ---
NAS1791_04 | NAS1791 | Nut | AIA_2FNAS_NAS1791_2024-02-30 | Float | 4 | 6.35 | --- | 12565 | --- | ---
NAS1791_05 | NAS1791 | Nut | AIA_2FNAS_NAS1791_2024-02-31 | Float | 5 | 8 | --- | 22506 | --- | ---
NAS1791_06 | NAS1791 | Nut | AIA_2FNAS_NAS1791_2024-02-32 | Float | 6 | 9.5 | --- | 35584 | --- | ---
----------